## Motor Speed Calculation
Ambu Bag
Full Scale Volume | ml | 800
Full Scale Length | mm | 35
Linear Factor | ml/mm | 22.8571
Linear Mechanism
mm/rev | mm | 5
Stepper Motor
Microstep | 1/No. | 2
Pulses/Rev | No. | 200
Inspiration
User Selection |  |  | Breathing Cycle Time (sec) |  |  | Mechanism Motion |  |  | Freq. Generator |  |  | Command
I.E ratio | BPM | Tidal Vol | Total | Inspiration | Expiration | mm | mm/s | RPM | Pulses | Pulse Period (uS) | kHz
1 | 30 | 800 | 2 | 1 | 1 | 35 | 35 | 420 | 2800 | 357.1429 | 2.8 | #RUN 2800 357 1
Expiration
[6 empty] | Mechanism Motion |  |  | Freq. Generator |  |  | Command
[6 empty] | mm | mm/s | RPM | Pulses | Pulse Period (uS) | kHz
[6 empty] | 35 | 35 | 420 | 2800 | 357.1429 | 2.8 | #HOME 2960 357